## V2_1-BOM
Reference | Qty | Value | Datasheet | Footprint | DNP
C1,C13,C14 | 3 | 10uF | ~ | Capacitor_SMD:C_0805_2012Metric_Pad1.18x1.45mm_HandSolder
C2 | 1 | 330nF | ~ | Capacitor_SMD:C_0805_2012Metric_Pad1.18x1.45mm_HandSolder
C3,C6,C8 | 3 | 10nF | ~ | Capacitor_SMD:C_0805_2012Metric_Pad1.18x1.45mm_HandSolder
C4,C9,C10,C11 | 4 | 100nF | ~ | Capacitor_SMD:C_0805_2012Metric_Pad1.18x1.45mm_HandSolder
C5 | 1 | 100uF | ~ | Capacitor_THT:CP_Radial_D6.3mm_P2.50mm
C7 | 1 | 220nF | ~ | Capacitor_SMD:C_0805_2012Metric_Pad1.18x1.45mm_HandSolder
C12 | 1 | 220uF | ~ | Capacitor_THT:CP_Radial_D8.0mm_P3.50mm
D1 | 1 | 1N4148W | https://www.vishay.com/docs/85748/1n4148w.pdf | Diode_SMD:D_SOD-123
J1 | 1 | 12VDC/1A | ~ | TerminalBlock_Altech:Altech_AK100_1x02_P5.00mm
J2 | 1 | RGB TFT Display | ~ | Connector_PinHeader_2.54mm:PinHeader_1x08_P2.54mm_Vertical
J3 | 1 | FAN(s) | ~ | TerminalBlock_Altech:Altech_AK100_1x02_P5.00mm
J4 | 1 | SSR | ~ | TerminalBlock_Altech:Altech_AK100_1x02_P5.00mm
J5 | 1 | Type-K | ~ | TerminalBlock_MetzConnect:TerminalBlock_MetzConnect_Type171_RT13702HBWC_1x02_P7.50mm_Horizontal
Q1 | 1 | AO3400A | http://www.aosmd.com/pdfs/datasheet/AO3400A.pdf | Package_TO_SOT_SMD:SOT-23
Q2 | 1 | MMBT3904 | https://www.onsemi.com/pdf/datasheet/pzt3904-d.pdf | Package_TO_SOT_SMD:SOT-23
R1,R2,R3,R4,R5,R6,R7 | 7 | 10K | ~ | Resistor_SMD:R_0805_2012Metric_Pad1.20x1.40mm_HandSolder
R8,R9 | 2 | 1K | ~ | Resistor_SMD:R_0805_2012Metric_Pad1.20x1.40mm_HandSolder
R10 | 1 | 100K | ~ | Resistor_SMD:R_0805_2012Metric_Pad1.20x1.40mm_HandSolder
SW1 | 1 | RotaryEncoder_Switch | ~ | Rotary_Encoder:RotaryEncoder_Alps_EC11E-Switch_Vertical_H20mm
U1,U3 | 2 | 74AUP1G14 | https://www.ti.com/lit/sg/scyt129e/scyt129e.pdf | Package_TO_SOT_SMD:SOT-353_SC-70-5_Handsoldering
U2 | 1 | LP2981-3.3 | https://www.ti.com/lit/ds/symlink/lp2981.pdf | Package_TO_SOT_SMD:SOT-23-5
U4 | 1 | MAX6675 | https://www.analog.com/media/en/technical-documentation/data-sheets/max6675.pdf | Package_SO:SOIC-8_3.9x4.9mm_P1.27mm
U5 | 1 | ESP32_DevKit_V1_DOIT | https://aliexpress.com/item/32864722159.html | esp32_devkit_v1_doit:esp32_devkit_v1_doit
U6 | 1 | AMS1117-5.0 | http://www.advanced-monolithic.com/pdf/ds1117.pdf | Package_TO_SOT_SMD:SOT-223-3_TabPin2
Off board components
RGB TFT display | 1 | Waveshare | https://www.amazon.nl/dp/B08H24H7KX?ref=ppx_yo2ov_dt_b_fed_asin_title&th=1 | 2.4"SPI 240x320 with ILI9341 driver
Heater element | 1 | LJXH 170X62X5.5mm PTC | https://nl.aliexpress.com/item/32854686343.html?spm=a2g0o.order_list.order_list_main.5.63bb79d2zTMKcl&gatewayAdapt=glo2nld | 220V 250 degreeC 300W
Solid State Relais | 1 | SSR-40 DA | https://www.amazon.nl/Relais-Eenfase-SSR-40DA-24-380V-Relaismodule/dp/B07HB3JXGG/ref=sr_1_1_sspa?__mk_nl_NL=%C3%85M%C3%85%C5%BD%C3%95%C3%91&crid=3C2JFANRODBPX&dib=eyJ2IjoiMSJ9.i-azeWWndKw1g8EuvXNmWCcApIIj3aQPny46-c4GTNzZUi7q6biab31AZMgssa2KXRzzl3V65jFQEDaJ8rdbjOZRAk3ihFhtlF4XLW1vY3ffW90ranGTFNSh6XcczIkmfCpwq0Hq4zycbadHxDAY80BR15hFA_I7BJSa40qii5FFbffI5Lvk_LytXBJGWNrtjQWenkOyilNJbfVYN_lTLh1e3XhKjcAzgSCLE6p-fIGn_Ejo0QRHPhTksMGPTkHLU0eXE6leXT_MeoJ556D4DUW_wtJSWrYa9H9PF37x2LE.soiOgJh5tEPfqYilWH7Tit3mIVLvl9i1c8s6EotjzCI&dib_tag=se&keywords=ssr40+DA&qid=1742133138&sprefix=ssr40+da%2Caps%2C81&sr=8-1-spons&sp_csd=d2lkZ2V0TmFtZT1zcF9hdGY&psc=1
K-Type sensor | 1 | Must have lug! | https://www.amazon.nl/dp/B0C9F187RQ?ref=ppx_yo2ov_dt_b_fed_asin_title&th=1
Insulation blanket | 1 | FLASLD aluminium heatshield blanket | https://www.amazon.nl/dp/B0B19RNB3T?ref_=ppx_hzod_title_dt_b_fed_asin_title_0_0&th=1 | The one I ordered is no longer available, but there are many others
Standoff | 2 | 8mm M3
Knob | 1 | For the rotary encoder
DC chassis part | 1 | For the fan(s)